## Site Characteristics
***Only Enter Information In To The Green Boxes - All Other Boxes Are Automatically Calculated***
Low Impact Development Calculation Sheet
Owner | [8 empty] | Line 1
Address | [8 empty] | Line 2
Phone | [8 empty] | Line 3
E-mail | [8 empty] | Line 4
Parcel Identification Number | [8 empty] | Line 5
Total Area of Property | [5 empty] | ac |  |  | Line 6
Total Proposed Disturbed Area | [5 empty] | ac |  |  | Line 7
Proposed Impervious Area Totals
[5 empty] | Propsed |  | Existing
| House |  |  |  |  | ft2 |  | ft2 | Line 8
| Detached Garage |  |  |  |  | ft2 |  | ft2 | Line 9
| Shed |  |  |  |  | ft2 |  | ft2 | Line 10
| Driveway |  |  |  |  | ft2 |  | ft2 | Line 11
| Patio / Porch / Deck |  |  |  |  | ft2 |  | ft2 | Line 12
| Pool |  |  |  |  | ft2 |  | ft2 | Line 13
| Misc Description: |  |  |  |  | ft2 |  | ft2 | Line 14
Is Your Property In The Following Locations: | [6 empty] | Yes | No
| ICPAL |  |  |  | If "yes" see section 3.4
| Dune Lake |  |  |  | If "yes" see section 3.5
| Near a Mosquito Control Ditch |  |  |  | If "yes" see section 3.6
Area Totals
| Total Impervious Area |  |  |  | 0 | ft2 |  |  | Line 15
| Total Impervious Area (acres) |  |  |  | 0 | ac |  |  | Line 16
| Total Impervious Area (acres) |  |  | = Total Area (ft2) * (1 acre/ 43,560 ft2)
| Total Pervious Area |  |  |  | 0 | ac |  |  | Line 17
| Total Pervious Area (ft2) |  |  |  | 0 | ft2 |  |  | Line 18
Total Pervious Area (acres) = Total Area (acres) - Total Impervious Area (acres)
Next Determine the Volume Required Per the LDC Section 5.06.00
| Total Property (square feet) |  |  |  | 0 | ft2 |  |  | Line 19
Soils Characteristics
| Depth to Seasonal High Groundwater Table |  |  |  |  | ft below ground surface |  |  | Line 20
Predominant Soil Type
Value Taken From USGS Soils Survey
| Predominant Soil Type | [7 empty] | Line 21
| Infiltration |  | Actual Ksat |  |  | in/hr | Provided in Table 3 |  | Line 22
| Design Infiltration |  | Design Ksat |  | 0 | in/hr |  |  | Line 23
Stormwater Volume Requirements
| 0.5 | in Rainfall Over Disturbed Area |  |  | 0 | ft3 |  |  | Line 24
| 1 | in Runoff Over Proposed Impervious Surface |  |  | 0 | ft3 |  |  | Line 25
| Attenuation Volume |  |  |  | #DIV/0! | ft3 | Find Largest Value Between Line 24, 25, and 26 And Enter The Value On Line 27 |  | Line 26
| Required Retention Volume |  |  |  | #DIV/0! | ft3 |  |  | Line 27
***Special Circumstances Only - Verify Your Location**
Section 3.4 Stormwater Volume Requirements for ICPAL
| 0.5 | in Rainfall Over Disturbed Area |  |  | 0 | ft3 |  |  | Line 28
| 1 | in Runoff Over Proposed Impervious Surface |  |  | 0 | ft3 |  |  | Line 29
| Attenuation Volume |  |  |  | #DIV/0! | ft3 | Find Largest Value Between Line 28, 29, and 30 And Enter The Value On Line 31 |  | Line 30
| Required Retention Volume |  |  |  | #DIV/0! | ft3 |  |  | Line 31
Section 3.5 Stormwater Volume Requirements for Dune Lake
| 0.5 | in Rainfall Over Disturbed Area |  |  | 0 | ft3 |  |  | Line 32
| 1 | in Runoff Over Proposed Impervious Surface |  |  | 0 | ft3 |  |  | Line 33
| Attenuation Volume |  |  |  | #DIV/0! | ft3 | Find Largest Value Between Line 32, 33, and 34 And Enter The Value On Line 35 |  | Line 34
| Required Retention Volume |  |  |  | #DIV/0! | ft3 |  |  | Line 35
Section 3.6 Stormwater Volume Requirements for Mosquito Control Ditch
| 0.5 | in Rainfall Over Disturbed Area |  |  | 0 | ft3 |  |  | Line 36
| 1 | in Runoff Over Proposed Impervious Surface |  |  | 0 | ft3 |  |  | Line 37
| Attenuation Volume |  |  |  | #DIV/0! | ft3 | Find Largest Value Between Line 36, 37, and 38 And Enter The Value On Line 39 |  | Line 38
| Required Retention Volume |  |  |  | 0.233 | ft3 |  |  | Line 39

## Soil Data
Map Unit Symbol | Map Unit Name | HSG | Depth to SHGW | High Water Season | Infiltration Rate
|  |  | (SHGW) |  | (Ksat)
5 | Chipley sand, | A | -2 feet | Dec - Apr | 6 in/hr
5 to 8 % slopes
8 | Dorovan-Pamlico association, frequently flooded | B/D | 0 (at surface) | Jan – Dec | 0.6 in/hr
12 | Foxworth sand, | A | -3.5 feet | Jun – Oct | 20 in/hr
0 to 5 percent slopes
16 | Kureb sand, | A | -5 feet | ---- | 6 in/hr
0 to 8 percent slopes
17 | Lakeland sand, | A | -5 feet | ---- | 6 in/hr
0 to 5 percent slopes
18 | Lakeland sand, | A | -5 feet | ---- | 6 in/hr
5 to 12 percent slopes
19 | Lakeland sand, | A | -5 feet | ---- | 6 in/hr
12 to 30 percent slopes
21 | Leon sand, | A/D | 0 (at surface) | Jun – Feb | 0.6 in/hr
0 to 2 percent slopes
27 | Rutlege fine sand, | A/D | 0 (at surface) | Dec – May | 6 in/hr
0 to 2 percent slopes
30 | Tifton fine sandy loam, | B | -3.5 feet | Jan – Feb | 0.6 in/hr
5 to 8 percent slopes
36 | Pits | - | On-site test | On-site test | On-site test
45 | Dirego muck, | A/D | 0 (at surface) | Jan – Dec | 6 in/hr
frequently flooded
49 | Eglin sand, | A | -5 feet | ---- | 6 in/hr
0 to 5 percent slopes
50 | Mandarin sand, | A | -1.5 feet | Jun – Dec | 0.6 in/hr
0 to 2 percent slopes
51 | Bigbee loamy sand, | A | -3.5 feet | Jan – Mar | 6 in/hr
0 to 5 percent slopes, occasionally flooded
53 | Arents, | A | -5 feet | ---- | 20 in/hr
2 to 8 percent slopes
54 | Newhan-Corolla sands, rolling | A | -5 feet | ---- | 20 in/hr
55 | Beaches | - | 0 (at surface) | ---- | 0 in/hr
56 | Kureb sand, hilly | A | -5 feet | ---- | 6 in/hr
57 | Hurricane sand, | A/D | -2 feet | Nov – Apr | 6 in/hr
0 to 5 percent slopes
58 | Duckston muck, | A/D | 0 (at surface) | Jan – Dec | 6 in/hr
frequently flooded
62 | Resota sand, | A | -3.5 feet | Dec – Apr | 20 in/hr
0 to 5 percent slopes
63 | Pickney sand, depressional | A/D | 0 (at surface) | Nov – Apr | 6 in/hr
64 | Pamlico muck | A/D | 0 (at surface) | Dec – May | 0.6 in/hr
69 | Florala loamy fine sand, | C | -1.5 feet | Dec – Mar | 0.06 in/hr
2 to 5 percent slopes
99 | Water | - | - | - | -
100 | Waters of Gulf of Mexico | - | - | - | -

## Tree Box
***Only Enter Information In To The Green Boxes - All Other Boxes Are Automatically Calculated***
Site Characteristics
| Total Disturbed Area | 0 | ft2 | Line 1
| Depth To SHGW | 0 | ft | Line 2
| Infiltration | 0 | in/hr | Line 3
Treatment Volumes
| Design Volume (largest value from Site Characteristics sheet) |  | ft3 | Line 4
Tree Box Design - Single LID Application
| Additional Volume Requirement | 0 | ft3 | Line 5
| Total Required Volume of Tree Box | 0 | ft3 | Line 6
| Depth of Tree Box |  | ft | Line 7
| Required Area | #DIV/0! | ft2 | Line 8
| Width of Planter |  | ft | Line 9
| Design Length | #DIV/0! | ft | Line 10
| Recovery Time | #DIV/0! | hr | Line 11

## Attenuation
***Only Enter Information In To The Green Boxes - All Other Boxes Are Automatically Calculated***
Site Characteristics
| Total Area of Property |  | 0 | ft2 | Line 1
| Impervious Area |  | 0 | ft2 | Line 2
| Impervious Surface Ratio (ISR) |  | #DIV/0! |  | Line 3
Soil Characteristics
| Soil Type - Refer to Section 2.4 |  | 0 |  | Line 4
| Rainfall Intensity |  | 0.43 | in/hr | Line 5
| Infiltration Rate - Refer to Table 3 |  | 0 | in/hr | Line 6
| Design Infiltration Rate (Divide By 2) |  | 0 | in/hr | Line 7
| Rainfall Depth |  | 8.73 | in | Line 8
| Reduced Rainfall Depth |  | #DIV/0! | in | Line 9
Attenuation Calculation
| Design Factor - Choose One Based On The ISR Calculated In Line 3 |  | 1.4 |  | Line 10
|  | ISR Less Than 0.4 | 1
|  | ISR Between 0.4 and 0.7 | 1.2
|  | ISR Greater Than 0.7 | 1.4
| Design Rainfall Depth |  | #DIV/0! | in | Line 11
| Design Rainfall Depth (Conversion) |  | #DIV/0! | ft | Line 12
| Required Storage Volume |  | #DIV/0! | ft3 | Line 13

## Attenuation - Increase
***Only Enter Information In To The Green Boxes - All Other Boxes Are Automatically Calculated***
Site Characteristics
| Total Disturbed Area |  | 0 | ft2 | Line 1
| Impervious Area |  | 0 | ft2 | Line 2
| Impervious Surface Ratio (ISR) |  | #DIV/0! |  | Line 3
Soil Characteristics
| Soil Type - Refer to Section 2.4 |  | 0 |  | Line 4
| Rainfall Intensity |  | 0.6 | in/hr | Line 5
| Infiltration Rate - Refer to Table 3 |  | 0 | in/hr | Line 6
| Design Infiltration Rate (Divide By 2) |  | 0 | in/hr | Line 7
| Rainfall Depth |  | 14.7 | in | Line 8
| Reduced Rainfall Depth |  | #DIV/0! | in | Line 9
Attenuation Calculation
| Design Factor - Choose One Based On The ISR Calculated In Line 3 |  | 1.4 |  | Line 10
|  | ISR Less Than 0.4 | 1
|  | ISR Between 0.4 and 0.7 | 1.2
|  | ISR Greater Than 0.7 | 1.4
| Design Rainfall Depth |  | #DIV/0! | in | Line 11
| Design Rainfall Depth (Conversion) |  | #DIV/0! | ft | Line 12
| Required Storage Volume |  | #DIV/0! | ft3 | Line 13